## Sheet1
Inf Noise Parts	Price	Buy size	Num used		Over-buy	Reel charge	Total Cost		Price	Buy size		Refs	Value	User supplied	Supplier	Sup. P/N	Man. P/N	Package	Notes
SPST switch	$0.07774	1000	2	$0.15548	20%	$7.00	$162.48		$0.2364	25	$0.4728	SW1,SW2		1	Digikey	MC74VHC1G66DFT1GOSCT-ND	MC74VHC1G66DFT1G	SC-70
Dual op-amp	$0.37950	1000	1	$0.37950	20%	$7.00	$386.50		$0.8470	10	$0.8470	AMP		1	Digikey	497-12414-1-ND	TSV912IQ2T	DFN8 (2x2mm)
Dual comparator	$0.29040	1000	1	$0.29040	20%	$7.00	$297.40		$0.5700	10	$0.5700	CMP		1	Digikey	TC75W57FKTE85LFCT-ND	TC75W57FK	SSOP8-P-0.50A
220pF chip cap	$0.01020	1000	2	$0.02040	20%	$7.00	$27.40		$0.0226	50	$0.0452	C8,C9	220pF	1	Digikey	490-1435-1-ND	GRM1885C1H221JA01D	0603-CAP
8.2K 1% resistors	$0.01711	1000	2	$0.03422	20%	$7.00	$41.22		$0.0436	50	$0.0872	R6,R7	8.2K	1	Digikey	541-8.20KHCT-ND	CRCW06038K20FKEA	0603-RES
10K 1% resistors	$0.01711	1000	5	$0.08555	20%	$7.00	$92.55		$0.0436	50	$0.2180	R3,R4,R5,R8,R9	10K	0	Digikey	541-10.0KHCT-ND	CRCW060310K0FKEA	0603-RES
10nF chip cap (see alternate)	$0.00465	1000	2	$0.00930	20%	$7.00	$16.30		$0.0100	50	$0.0200	C1,C7	10nF	0	Digikey	GCM188R71E103KA37D-ND	GCM188R71E103KA37D	0603-CAP	Alternate: GRM188R71H103KA01J/490-7213-1-ND
Total for Inf Noise Mult			15	$0.97485			$1,023.85				$2.2602								Note: C1 is included up here, but is actually part of the USB interface

USB Related Parts
USB interface IC	$1.62260	1000	1	$1.62260	20%	$7.00	$1,629.60		$2.4400	10	$2.4400	U1		1	Digikey	768-1157-ND	FT240XQ
.1uF bypass cap	$0.00480	10000	2	$0.00480	20%	$7.00	$55.00		$0.0104	50	$0.0104	C3,C6	0.1uF	0	Digikey	490-1524-1-ND	GRM188R71E104KA01D	0603-CAP
Ferrite bead	$0.01137	1000	1	$0.01137	20%	$7.00	$18.37		$0.0300	10	$0.0300	L1		1	Digikey	1276-6355-1-ND	CIC10J601NC	0603-IND
4.7uf bypass cap	$0.02970	1000	1	$0.02970	20%	$7.00	$36.70		$0.0634	50	$0.0634	C2	4.7uF	1	Digikey	490-3302-1-ND	GRM188F51A475ZE20D	0603-CAP
47pF chip cap	$0.00720	10000	2	$0.01440	20%	$7.00	$79.00		$0.0156	50	$0.0312	C4,C5	47pF	1	Digikey	490-1419-1-ND	GRM1885C1H470JA01D	0603-CAP
27 Ohm resistor	$0.01711	1000	2	$0.03422	20%	$7.00	$41.22		$0.0436	50	$0.0872	R1,R2	27 Ohms	1	Digikey	541-27.0HCT-ND	CRCW060327R0FKEA	0603-RES
USB SMT male conn	$0.70500	1000	1	$0.70500	5%	$7.00	$712.00		$1.0900	10	$1.0900	X1		1	Digikey	WM3983CT-ND	480372200	USB-A-SMT-MALE	From Molex
Enclosure	$1.45000	1000	1	$1.45000	5%		$1,450.00		$1.8000	10	$1.8000				Mouser	789-P3A-140703-U	P-140703		From New Age Enclosures: Buy with USB-A opening!
Boards from OshPark	$0.84556	900	1	$0.84556	11%		$761.00		$1.1700	12	$1.1700
			10	$4.71765			$4,782.89				$6.7222
Price/board in 1000 quantities	$5.81
																			Application of silver EMI shielding paint
EMI shielding	$1.00	1000	1	$1.00000			$0.00												http://www.smallbatchassembly.com - will have to modify design
Assembly	$2.50	1000	1	$2.50000			$2,025.00		10 boards 15x6 = 9 to assemble + 1 spare
Test	$1.00	1000	1	$1.00000			$0.00		Num boards:	810
Standard mail w/ tracking	$1.20	1	1	$1.20000			$972.00		See http://dbcalc.usps.com/CalculatorSetPage.aspx
Bubble envelope	$0.17	500	1	$0.17000			$170.00							uline	S-8059
				$5.87000			$3,167.00

Subtotal				$11.56250		Total cash	$8,973.74
Margin				1.34		Price/board	$11.08		Note: margin includes EMI shielding and test charge, plus handling fee
						After margin	$14.85

Tindie charges							$1.41341		Tilndie charges only 5% + payment processing fee of 2.1-2.9% + $0.30

Total							$16.25885