## Sheet1
Inf Noise Parts	Price	Buy size	Num used		Over-buy	Reel charge	Total Cost	Refs	Value	User supplied	Supplier	Sup. P/N	Man. P/N	Package	Notes
SPST switch	$0.12660	250	2	$0.25320	20%	$7.00	$38.65	SW1,SW2		1	Digikey	MC74VHC1G66DFT1GOSDKR-ND	MC74VHC1G66DFT1G	SC-70
Dual op-amp	$0.65220	100	1	$0.65220	20%	$7.00	$72.22	AMP		1	Digikey	497-12414-6-ND	TSV912IQ2T	DFN8 (2x2mm)
Dual comparator	$0.43920	100	1	$0.43920	20%	$7.00	$50.92	CMP		1	Digikey	TC75W57FKTE85LFDKR-ND	TC75W57FK	SSOP8-P-0.50A
220pF chip cap	$0.01020	1000	2	$0.02040	20%	$7.00	$17.20	C8,C9	220pF	1	Digikey	490-1435-6-ND	GRM1885C1H221JA01D	0603-CAP
8.2K 1% resistors	$0.01850	1000	2	$0.03700	20%	$7.00	$25.50	R6,R7	8.2K	1	Digikey	541-8.20KHDKR-ND	CRCW06038K20FKEA	0603-RES
10K 1% resistors	$0.01850	1000	5	$0.09250	20%	$7.00	$25.50	R3,R4,R5,R8,R9	10K	0	Digikey	541-10.0KHDKR-ND	CRCW060310K0FKEA	0603-RES
10nF chip cap (see alternate)	$0.00465	1000	2	$0.00930	20%	$7.00	$11.65	C1,C7	10nF	0	Digikey	GCM188R71E103KA37D-ND	GCM188R71E103KA37D	0603-CAP	Alternate: GRM188R71H103KA01J/490-7213-6-ND
Total for Inf Noise Mult			15	$1.50380			$241.64								Note: C1 is included up here, but is actually part of the USB interface

USB Related Parts
USB interface IC	$2.02000	100	1	$2.02000	20%	$7.00	$209.00	U1		1	Digikey	768-1126-6-ND	FT240XQ
.1uF bypass cap	$0.00480	1000	2	$0.00480	20%	$7.00	$11.80	C3,C6	0.1uF	0	Digikey	490-1524-6-ND	GRM188R71E104KA01D	0603-CAP
Ferrite bead	$0.13740	100	1	$0.13740	20%	$7.00	$20.74	L1		1	Digikey	1276-6355-6-ND	CIC10J601NC	0603-IND
4.7uf bypass cap	$0.05230	100	1	$0.05230	20%	$7.00	$12.23	C2	4.7uF	1	Digikey	490-3302-6-ND	GRM188F51A475ZE20D	0603-CAP
47pF chip cap	$0.00720	1000	2	$0.01440	20%	$7.00	$14.20	C4,C5	47pF	1	Digikey	490-1419-6-ND	GRM1885C1H470JA01D	0603-CAP
27 Ohm resistor	$0.02710	200	2	$0.05420	20%	$7.00	$12.42	R1,R2	27 Ohms	1	Digikey	541-27.0HDKR-ND	CRCW060327R0FKEA	0603-RES
USB SMT male conn	$0.94020	100	1	$0.94020	5%	$7.00	$101.02	X1		1	Digikey	WM3983DKR-ND	480372200	USB-A-SMT-MALE	From Molex
Enclosure	$1.60000	100	1	$1.60000	5%		$160.00				Mouser	789-P3A-140703-U	P-140703		From New Age Enclosures: Buy with USB-A opening!
Boards from OshPark	$1.50000	100	1	$1.50000	11%		$150.00
			10	$6.32330			$691.41

EMI shielding	$1.00	1000	1	$1.00000											Application of silver EMI shielding paint
Assembly	$9.50	1000	1	$9.50000											http://www.smallbatchassembly.com - will have to modify design
Test	$1.00	1000	1	$1.00000
1st class mail	$1.50	1	1	$1.50000
Bubble envelope	$0.17	500	1	$0.17000						uline	S-8059
				$13.17000

Subtotal				$20.99710		Up-front cash	$933.05
						Assembly	$760.00
						total	$1,693.05
						Cost/board	$21.16